## Agentis Fiche
Product Fiche - Agentis Boilers
EU Regulation 811/2013, supplementing Directive 2010/30/EU
Model Type | Boilerhouse
Supplier Name | Warmflow | Warmflow | Warmflow
Supplier Model Identifier | B21 | B26 | B33
Seasonal Space Heating Efficiency Class | A | A | A
Rated Heat Output, Prated (kW) | 18 | 24 | 30
Seasonal Space Heating Efficiency, ηs (%) | 91 | 90 | 90
Annual Energy Consumption, QHE (GJ) | 57 | 77 | 95
Indoor Sound Power Level LWA (dB) | N/A | N/A | N/A
Specific Precautions | Refer to Manual
Model Type | Internal |  |  |  | Internal Pumped / Professional |  |  |  | Internal System / Professional
Supplier Name | Warmflow | Warmflow | Warmflow | Warmflow | Warmflow | Warmflow | Warmflow | Warmflow | Warmflow | Warmflow | Warmflow
Supplier Model Identifier | I21 | I26 | I33 | I44 | I21P / PRO | I26P / PRO | I33P / PRO | I44P | I21S / PRO | I26S / PRO | I33S / PRO
Seasonal Space Heating Efficiency Class | A | A | A | A | A | A | A | A | A | A | A
Rated Heat Output, Prated (kW) | 18 | 24 | 30 | 39 | 18 | 24 | 30 | 39 | 18 | 24 | 30
Seasonal Space Heating Efficiency, ηs (%) | 91 | 90 | 90 | 91 | 91 | 90 | 90 | 91 | 91 | 90 | 90
Annual Energy Consumption, QHE (GJ) | 57 | 77 | 95 | 123 | 57 | 77 | 95 | 123 | 57 | 77 | 95
Indoor Sound Power Level LWA (dB) | 54 | 54 | 55 | 56 | 54 | 54 | 55 | 56 | 54 | 54 | 55
Specific Precautions | Refer to Manual
Model Type | External |  |  |  | External Pumped / Professional |  |  |  | External System / Professional
Supplier Name | Warmflow | Warmflow | Warmflow | Warmflow | Warmflow | Warmflow | Warmflow | Warmflow | Warmflow | Warmflow | Warmflow
Supplier Model Identifier | E21 | E26 | E33 | E44 | E21P / PRO | E26P / PRO | E33P / PRO | E44P | E21S / PRO | E21S / PRO | E21S / PRO
Seasonal Space Heating Efficiency Class | A | A | A | A | A | A | A | A | A | A | A
Rated Heat Output, Prated (kW) | 18 | 24 | 30 | 39 | 18 | 24 | 30 | 39 | 18 | 24 | 30
Seasonal Space Heating Efficiency, ηs (%) | 91 | 90 | 90 | 91 | 91 | 90 | 90 | 91 | 91 | 90 | 90
Annual Energy Consumption, QHE (GJ) | 57 | 77 | 95 | 123 | 57 | 77 | 95 | 123 | 57 | 77 | 95
Indoor Sound Power Level LWA (dB) | N/A | N/A | N/A | N/A | N/A | N/A | N/A | N/A | N/A | N/A | N/A
Specific Precautions | Refer to Manual
Model Type | Internal Combi / Professional |  |  |  | External Combi / Professional
Supplier Name | Warmflow | Warmflow | Warmflow |  | Warmflow | Warmflow | Warmflow
Supplier Model Identifier | I21C / PRO | I26C / PRO | I33C / PRO |  | E21C / PRO | E26C / PRO | E33C / PRO
Declared Load Profile | XL / M | XL / M | XL / M |  | XL / M | XL / M | XL / M
Seasonal Space Heating Efficiency Class | A | A | A |  | A | A | A
Water Heating Energy Efficiency Class | A / A | A / A | A / A |  | A / A | A / A | A / A
Rated Heat Output, Prated (kW) | 18 | 24 | 30 |  | 18 | 24 | 30
Annual Energy Consumption, QHE (GJ) | 57 | 77 | 95 |  | 57 | 77 | 95
Seasonal Space Heating Efficiency, ηs (%) | 91 | 90 | 90 |  | 91 | 90 | 90
Indoor Sound Power Level LWA (dB) | 54 | 54 | 55 |  | N/A | N/A | N/A
Specific Precautions | Refer to Manual |  |  |  | Refer to Manual